## Sheet1
Function Code | Description | MicroKinetics | Factory | ACORN
(Changes in Red)
1-00 | Run Command Source Selection | 0000 | 0000 | 0001
1-01 | Run/Stop/Forward/Reverse Operation Mode w Ext. Terminals | 0000 | 0000 | 0000
1-02 | Prohibition of Reverse Operation | 0000 | 0000 | 0000
1-03 | Keypad Stop Button | 0000 | 0000 | 0000
1-04 | Starting Method Selection | 0000 | 0000 | 0000
1-05 | Stopping Method Selection | 0000 | not listed | 0000
1-06 | Frequency Command Source | 0001 | 0000 | 0002
1-07 | Keypad operation with Up/Down keys in run mode | 0000 | 0000 | 0000
2-00 | Momentary Power Loss and Restart | 0000 | 0000 | 0000
2-01 | Momentary Power Loss Ride-Through Time (seconds) | 0.5 | 0.5 | 0.5
2-02 | Auto restart delay time | 0.0 | 0.0 | 0.0
2-03 | Number of auto restart attempts | 0 | 0 | 0
2-04 | Auto restart method | 0000 | 0000 | 0000
2-05 | Direct running after power up | 0001 | 0001 | 0001
2-06 | Delay-ON timer (seconds) | 0.0 | 0.0 | 0.0
2-07 | Reset mode setting | 0000 | 0000 | 0000
2-08 | Kinetic energy back-up deceleration time | 0.0 | 0.0 | 0.0
3-00 | Frequency upper limit (Hz) | 120 | 50/60 | 120
3-01 | Frequency lower limit (Hz) | 0 | 0.0 | 0
3-02 | acceleration time #1 (seconds) | 1.0 | 10.0 | 1.0
3-03 | Deceleration time #1 (seconds) | 1.0 | 10.0 | 1.0
3-04 | S-curve Acc/Dec #1 (seconds) | 0.2 | 0.2 | 0.2
3-05 | S-curve Acc/Dec #2 (seconds) | 0.2 | 0.2 | 0.2
3-06 | acceleration time #2 (MFIT) (seconds) | 10.0 | 10.0 | 10.0
3-07 | deceleration time #2 (MFIT) (seconds) | 10.0 | 10.0 | 10.0
3-08 | Jog acceleration time (MFIT) (seconds) | 0.5 | 0.5 | 0.5
3-09 | Jog deceleration time (MFIT) (seconds) | 0.5 | 0.5 | 0.5
3-10 | DC Injection brake start frequency (Hz) | 1.0 | 1.5 | 1.0
3-11 | DC Injection brake level (%) | 5.0 | 5.0 | 5.0
3-12 | DC Injection brake time (seconds) | 0.5 | 0.5 | 0.5
3-13 | Skip frequency #1 (Hz) | 0.0 | 0.0 | 0.0
3-14 | Skip frequency #2 (Hz) | 0.0 | 0.0 | 0.0
3-15 | Skip frequency #3 (Hz) | 0.0 | 0.0 | 0.0
3-16 | Skip frequency bandwidth (+/- Hz) | 0.0 | 0.0 | 0.0
3-17 | Parameter lock | 0000 | 0000 | 0000
3-18 | Copy unit | 0000 | 0000 | 0000
3-19 | Fan Control | 0000 | 0000 | 0000
3-20 | Energy saving mode | 0000 | 0000 | 0000
3-21 | Energy saving mode gain (%) | 80 | 80 | 80
3-22 | Carrier frequency (kHz) | 10 | 10 | 10
3-23 | Center frequency (CF) of traverse run (%) | 20 | 20.0 | 20
3-24 | Amplitude (A) of traverse run (%) | 10 | 10.0 | 10
3-25 | Drop (D) of traverse run (%) | 0.0 | 0.0 | 0.0
3-26 | Acc time (AT) of traverse run (seconds) | 10 | 10.0 | 10
3-27 | Dec time (DT) of traverse run (seconds) | 10 | 10.0 | 10
3-28 | Rise (X) deviated traverse run (%) | 10 | 10.0 | 10
3-29 | Lower (Y) deviated traverse run (%) | 10 | 10.0 | 10
3-30 | Start frquency (Hz) | 0.0 | 0.0 | 0.0
4-00 | Motor current display selection | 0000 | 0000 | 0000
4-01 | Motor voltage display selection | 0000 | 0000 | 0000
4-02 | DC bus voltage display selection | 0000 | 0000 | 0000
4-03 | PLC Status display selection | 0000 | 0000 | 0000
4-04 | Custom units (line speed) value | 1900 | 1800 | 1900
4-05 | Custom units (line speed) display mode | 0000 | 0000 | 0000
4-06 | PID Feedback display selection | 0000 | 0000 | 0000
5-00 | Multifunction input terminal S1 | 0000 | 0000 | 0000
5-01 | Multifunction input terminal S2 | 0001 | 0001 | 0001
5-02 | Multifunction input terminal S3 | 0002 | 0002 | 0002
5-03 | Multifunction input terminal S4 | 0003 | 0003 | 0003
5-04 | Multifunction input terminal S5 | 0004 | 0004 | 0004
5-05 | Multifunction input terminal S6 | 0018 | 0018 | 0018
5-06 | Multifunction input terminal AIN | 0023 | 0023 | 0023
5-07 | Multifunction input term S1-S6 Sig Verification time (mS x 4) | 5 | 5 | 5
5-08 | Stop mode using MFIT | 0000 | 0000 | 0000
5-09 | Step of Up/Down function (Hz) | 0.0 | 0.00 | 0.0
5-10 | Encoder inpulse ratio | 1.000 | 1.000 | 1.000
5-11 | Select the source of Aux frequency command | 0 | 0 | 0
5-12 | A12 function set | 20 | 20 | 20
6-00 | Keypad frequency (Hz) | 101 | 5 | 101
6-01 | Jog frequency (Hz) | 2.00 | 2.00 | 2.00
6-02 | Preset Speed #1 (Hz) | 5.0 | 5.0 | 5.0
6-03 | Preset Speed #2 (Hz) | 10.0 | 10.0 | 10.0
6-04 | Preset Speed #3 (Hz) | 20.0 | 20.0 | 20.0
6-05 | Preset Speed #4 (Hz) | 30.0 | 30.0 | 30.0
6-06 | Preset Speed #5 (Hz) | 40.0 | 40.0 | 40.0
6-07 | Preset Speed #6 (Hz) | 50.0 | 50.0 | 50.0
6-08 | Preset Speed #7 (Hz) | 60.0 | 60.0 | 60.0
7-00 | AIN Gain (%) | 100 | 100 | 100
7-01 | AIN Bias (%) | 0 | 0 | 0
7-02 | AIN Bias selection | 0000 | 0000 | 0000
7-03 | AIN Slope | 0000 | 0000 | 0000
7-04 | AIN Singnal verification scan time (AIN,A12) (mSec X2) | 50 | 50 | 50
7-05 | A12 Gain (%) | 100 | 100 | 100
8-00 | Analog output voltage mode (0-10 VDC, term FM+) | 0000 | 0000 | 0000
8-01 | Analog output gain (%) | 100 | 100 | 100
8-02 | Output relay R1 operation mode | 0006 | 0006 | 0006
8-03 | Output relay R2 operation mode | 0000 | 0000 | 0000
8-04 | Frequency reached (Hz) (refer to 8-02: 0001) | 2.0 | 2.0 | 2.0
8-05 | Frequency reached bandwidth (+/- Hz) | 2.0 | 2.0 | 2.0
9-00 | Trip prevention selection during acceleration | 0000 | 0000 | 0000
9-01 | Trip prevention prevention level during acceleration (%) | 200 | 200 | 200
9-02 | Trip prevention selection during deceleration (%) | 0000 | 0000 | 0000
9-03 | Trip prevention level during deceleration (%) | 200 | 200 | 200
9-04 | Trip prevention selection in run mode | 0000 | 0000 | 0000
9-05 | Trip prevention level in run mode (%) | 200 | 200 | 200
9-06 | Trip prevention deceleration time selection in run mode | 0000 | 0000 | 0000
9-07 | Decerlation time in trip prevention mode (seconds) | 3.0 | 3.0 | 3.0
9-08 | Electric motor overload protection operation mode | 0000 | 0000 | 0000
9-09 | Motor type selection | 0000 | 0000 | 0000
9-10 | Motor overload protection curve selection | 0000 | 0000 | 0000
9-11 | Operation after overload proteciton is activated | 0000 | 0000 | 0000
9-12 | Over torque detection selection | 0000 | 0000 | 0000
9-13 | Operation after over torque detection is activated | 0000 | 0000 | 0000
9-14 | Over torque threshold level (%) | 160 | 160 | 160
9-15 | Over torque activation delay time (seconds) | 0.1 | 0.1 | 0.1
10-0 | Volts/Hz patterns | 9 | 9 | 9
10-1 | Volts/Hz curve modification (torque boost) (%) | 0 | 0 | 0
10-2 | Motor no load current (Amps AC) | 3.0 | varies | 3.0
10-3 | Motor slip compensation(%) | 0.0 | 0.0 | 0.0
10-4 | Maximum frequency (Hz) | 60 | 50/60 | 60
10-5 | Maximum frequency voltage ration (%) | 100 | 100 | 100
10-6 | Mid frequency (Hz) | 30 | 25/30 | 30
10-7 | Mid frequency voltage ratio (%) | 50 | 50 | 50
10-8 | Minimum frequency (Hz) | 0.6 | 0.6 | 0.6
10-9 | Minimum frequency voltage ratio (%) | 1.0 | 1.0 | 1.0
11-0 | Mode selection | 0000 | 0000 | 0000
11-1 | Feedback gain | 1.0 | 1.0 | 1.0
11-2 | Proportional gain | 1.0 | 1.0 | 1.0
11-3 | Integration time (seconds) | 1.0 | 1.0 | 1.0
11-4 | Differentiation time (seconds) | 10.0 | 10.0 | 10.0
11-5 | PID offset | 0000 | 0000 | 0000
11-6 | PID offset adjust (%) | 0 | 0 | 0
11-7 | Output lag filter time (seconds) | 0.0 | 0.0 | 0.0
12-0 | Feedback loss detection mode | 0000 | 0000 | 0000
12-1 | Feedback loss detection level (%) | 0 | 0 | 0
12-2 | Feedback loss detection delay time (seconds) | 1.0 | 1.0 | 1.0
12-3 | Integration limit value (%) | 100 | 100 | 100
12-4 | Integration val resets to 0 when feedback sig = intended value | 0000 | 0000 | 0000
12-5 | Allowable integration error margin (units) | 0 | 0 | 0
12-6 | AIN or A12 source signal | 0000 | 0000 | 0000
12-7 | Sleep function operation level | 0.0 | 0.0 | 0.0
12-8 | Sleep function delay time | 0.0 | 0.0 | 0.0
13-0 | Assigned communicationstation number | 1 | 1 | 1
13-1 | Baud rate setting | 0001 | 0003 | 0001
13-2 | Stop bit selection | 0000 | 0000 | 0000
13-3 | Parity selection | 0000 | 0000 | 0000
13-4 | Data format selection | 0000 | 0000 | 0000
13-5 | Communication time-out operation selection | 0000 | 0000 | 0000
13-6 | Communication time-out detection time | 0.0 | 0.0 | 0.0
14-0 | Stator resistance (Ω) | 300 | varies | 300
14-1 | Rotor resistance (Ω) | 280 | varies | 280
14-2 | Equivilent inductance (mH) | 800 | varies | 800
14-3 | Magnetizing current (Amps AC) | 7200 | varies | 7200
14-4 | Ferrite loss conductance (gm) | 205 | varies | 205
15-0 | Drive horsepower code | 202 | varies | 202
15-1 | Software version | 2.9c | varies | 2.9c
15-2 | Fault Jog (last 3 faults) | 1.--- | varies | 1.---
15-3 | Accumulated operation time (hours) | 313 | varies | 313
15-4 | Accumulated operation time (hours x 10,000) | 0 | varies | 0
15-5 | Accumulated operation time mode | 0000 | 0000 | 0000
15-6 | Reset drive to factory settings | 0000 | 0000 | 0000